## Analyzer App Data
Application Data Sheet - Single Stream
|  | Quote# |  |  | Date
| PROJECT | Project Name |  |  | Customer
|  | Plant Name |  |  | Contact
|  | Location |  |  | Office
|  | RFQ# |  |  | Mobile
|  | End User: |  |  | Email
|  | Analyzer Tag# |  |  | RFQ Due Date
|  | Description |  |  | Details |  | STREAM COMPONENTS | Gas Composition (Attach Third Party Analysis Report as an Alternative to Entering Data Here) |  | Units | Normal Value | Measured Range
| APPLICATION | 1 | Stream Tag #
|  | 2 | Stream Name
|  | 3 | Industry (E&P, Midstream, Refinery, ...)
|  | 4 | Application (Sales Gas, Debut OH, Sour Inlet, Custody Transfer, ...) | [8 empty] | Min. | Max.
|  | 5 | Process Control or Monitoring |  |  |  |  | 31 | H2O
|  | 6 | Design Pressure (max) | Units |  |  |  | 32 | H2
|  | 7 | Design Temperature (min-max) | Units |  |  |  | 33 | He
[8 empty] | 34 | N2
| PROBE | 8 | Probe Required (Yes, No) |  |  |  |  | 35 | CO2
|  | 9 | Probe Requirements (Retractable, DBB, SBNB, …) |  |  |  |  | 36 | H2S
|  | 10 | Nominal Pipe Size | Units |  |  |  | 37 | C1
|  | 11 | Pipe Schedule |  |  |  |  | 38 | C2
|  | 12 | Pipe Orientation (Horizontal, Vertical, Other) |  |  |  |  | 39 | C3
|  | 13 | Process Connection (3/4"NPT, 2" 600# RF Flange, …) |  |  |  |  | 40 | iC4
|  | 14 | Insertion Length (Incl: weld-o-let or flange and fittings) | Units |  |  |  | 41 | nC4
|  | 15 | Process Flow Direction (Left to Right / Right to Left) Facing Probe |  |  |  |  | 42 | iC5
[8 empty] | 43 | nC5
| PROCESS | 16 | Sample Point Process Pressure (min/max) | Units |  |  |  | 44 | C6
|  | 17 | Sample Point Process Temperature (min/max) | Units |  |  |  | 45 | C7+ (Show Breakdown Below)
|  | 18 | Sample Point Phase (Vapor, Liquid, 2 Phase, Saturated vapor) |  |  |  |  | 46 | C7
|  | 19 | List Known Contaminants (Ashphaltenes, wax, oils, …) |  |  |  |  | 47 | C8
|  | 20 | Particle Size |  |  |  |  | 48 | C9+
|  | 21 | Sample Point Location (indoor/outdoor) |  |  |  |  | 49
|  | 22 | Sample Transport Line Distance | Units |  |  |  | 50
|  | 23 | Sample Transport Line Location (indoor/outdoor) |  |  |  |  | 51
|  | 24 | Analyzer Location (indoor/outdoor/3 sided shelter, …) |  |  |  |  | 52
|  | 25 | Fastloop Return (Atmosphere, Flare, Process, VRU, …) |  |  |  |  | 53
|  | 26 | Fastloop Return Location (indoor/outdoor)
|  | 27 | Fastloop Return Line Pressure (min/max) | Units |  |  | OTHER | 54 | Analyzer
|  | 28 | Sample Vent Return (Atmosphere, Flare, Process, VRU, …) |  |  |  |  | 55 | FAT Required
|  | 29 | Sample Vent Return Location (indoor/outdoor) |  |  |  |  | 56 | Documentation Req. | Please attach VDDR if available
|  | 30 | Sample Vent Return Line Pressure (min/max) | Units |  |  |  | 57 | Ambient Temp. (Min/Max)
| SYSTEM REQUIRMENTS | Requirements | [6 empty] | NOTES:
|  | 58 | Hazardous Area Classification
|  | 59 | System Power |  |  | 120/240 Vac
|  | 60 | Overall CSA Certification Required (for enclosures or shelters)
|  | 61 | NACE Required - Define Required Standard in NOTES
|  | 62 | Material Test Reports (MTR's) Required
|  | 63 | CRN Required - List Provincial Regulation in NOTES (Examples: AB83, BC1330)
|  | 64 | PSV/PRV Requirement
|  | 65 | Desired PSV Brand (Mercer is Envent Standard)
|  | 66 | Instrument Air Available
|  | 67 | Fuel Gas Available
|  | 68 | N2 Available
|  | 69 | Site Power Available (AC, DC, or Both)
|  | 70 | Analyzer Shelter (Building) or Enclosure Required
|  | 71 | Ethernet Required
|  | 72 | Required Communications (Modbus, 4-20 mA, Discrete, Other)
| ADDITIONAL NOTES | Additional Notes
73
NOTE:
Instrument design is based upon the stream information listed above and supplied by Purchaser.
Concentrations or conditions other than those listed may cause analyzer failure.
|  | Charges for corrective service or parts will be directed to the user and will not be covered under warranty. | [6 empty] | CD-02-0.2.0_R3_02 May 2023